## Bill of Materials-CanRotor_Mini
Comment | Description | Designator | Footprint | LibRef | Quantity
Header 2 | Header, 2-Pin | BAT, PSW | HDR1X2 | Header 2 | 2
LED2 | Typical RED, GREEN, YELLOW, AMBER GaAs LED | BLE1 | LED0603 | LED2 | 1
Cap Semi | Capacitor (Semiconductor SIM Model) | C1, C2, C4, C5, C6, C7, C8, C10, C11, C12, C13, C15, C17, C18, C20, C22, C24, C27, C28 | 1608[0603] | Cap Semi | 19
Cap Semi | Capacitor (Semiconductor SIM Model) | C3, C9, C16, C19, C21, C23, C25 | 6-0805_L | Cap Semi | 7
Cap Semi | Capacitor (Semiconductor SIM Model) | C26 | 6-0805_M | Cap Semi | 1
D Schottky | Schottky Diode | D1, D4, D5 | 1608[0603] | D Schottky | 3
D Schottky | Schottky Diode | D2 | Model Name | D Schottky | 1
LL-R3528RGBC-008-B | LED; SMD; 3528, PLCC2; RGB; 3.5x2.8mm; 120째; Red lumin: 1 | D3 | LED_LL-R3528RGBC-008-B | LL-R3528RGBC-008-B | 1
Header 4 | Header, 4-Pin | G, I2C, UART1, UART2 | HDR1X4 | Header 4 | 4
HM-11 | HM-11 | HM-11 | HM-11 | HM-11 | 1
MPU-9250 | SMD Gyroscope/Accelerometer/Magnetometer Sensor%3B 9-AXIS | IMU | QFN40P300X300X105-25N | MPU-9250 | 1
Inductor | Inductor | L1 | 1608[0603] | Inductor | 1
53261-0271 | Conn Shrouded Header HDR 2 POS 1.25mm Solder RA SMD PicoBlade%E2%84%A2 Embossed T/R | M1, M2, M3, M4 | MOLEX_53261-0271 | 53261-0271 | 4
Header 4X2A | Header, 4-Pin, Dual row | MOTOR | HDR2X4_CEN | Header 4X2A | 1
POWER | Typical RED, GREEN, YELLOW, AMBER GaAs LED | POWER1 | LED0603 | LED2 | 1
IRLML2502 |  | Q1, Q2, Q3, Q4 | SOT23 | IRLML2502 | 4
Res3 | Resistor | R1, R2, R3, R4, R5, R6, R8, R9, R10, R11, R12, R13, R14, R15, R16, R17, R18, R19, R20, R21, R22, R23, R24 | J1-0603 | Res3 | 23
Header 5X2 | Header, 5-Pin, Dual row | RADIO | HDR2X5 | Header 5X2 | 1
State0 | Typical RED, GREEN, YELLOW, AMBER GaAs LED | ST1 | LED0603 | LED2 | 1
State1 | Typical RED, GREEN, YELLOW, AMBER GaAs LED | ST2 | LED0603 | LED2 | 1
0533980571 | Conn Shrouded Header HDR 5 POS 1.25mm Solder ST SMD PicoBlade횄짖창?혷횂짖 Embossed T/R | SWD | MOLEX_0533980571_0533980571(Primary) | 0533980571 | 1
STM32F103CBT6 | ARM Cortex-M3 32-bit MCU, 128 KB Flash, 20 KB Internal RAM, 37 I/Os, 48-pin LQFP, -40 to 85 degC, Tray | U1 | STM-LQFP48_N | STM32F103CBT6 | 1
24LC256T-I/SN | EEPROM Serial-I2C 256K-bit 32K x 8 3.3V/5V 8-Pin SOIC N T/R | U2 | SOIC127P600X175-8N | 24LC256T-I/SN | 1
MS561101BA03-50 | Pressure Sensor 1.44V to 3.6V 0.01bar to 1.2bar Absolute 8-Pin QFN T/R | U3 | SON125P500X300X100-8N | MS561101BA03-50 | 1
RT9193-33GB | RT9193-33GB | U4 | SOT-23-5 | RT9193-33GB | 1
LTC3200ES6-5PBF | LTC3200 - Low Noise, Regulated Charge Pump DC/DC Converters | U5 | SOT-23_S6 | LTC3200ES6-5PBF | 1
ABM3B-8.000MHZ-B2-T | Crystal 8MHz %C2%B120ppm %28Tol%29 %C2%B150ppm %28Stability%29 18pF FUND 200Ohm 4-Pin CSMD T/R | Y1 | OSCSC500X320X110-4N | ABM3B-8.000MHZ-B2-T | 1